## fromj2
. | [5 empty] | .
MR-J4-A (-RJ) Standard | [5 empty] | MR-J4-A (-RJ) Standard
No. | Abbr. | Name | J2 | Unit | Setting range | No. | Abbr. | Name | RHDT | online | Unit | Setting range | Type | same? |  | Current |  | RHDS current
PA01 | *STY | Operation mode | 1000 |  | 1000-1268 | PA01 | *STY | Operation mode | 1000 | 1000 |  | 1000-1268 |  | 1
PA02 | *REG | Regenerative option | 0 |  | 0000-73FF | PA02 | *REG | Regenerative option | 0 | 0 |  | 0000-73FF |  | 1
PA03 | *ABS | Absolute position detection system | 0 |  | 0000-0002 | PA03 | *ABS | Absolute position detection system | 0 | 0 |  | 0000-0002 |  | 1
PA04 | *AOP1 | Function selection A-1 | 2000 |  | 0000-2000 | PA04 | *AOP1 | Function selection A-1 | 2000 | 2000 |  | 0000-2000 |  | 1
PA05 | *FBP | Number of command input pulses per revolution | 10000 |  | 1000-1000000 | PA05 | *FBP | Number of command input pulses per revolution | 10000 | 10000 |  | 1000-1000000 |  | 1
PA06 | CMX | Elec. gear numerator (Cmd. pls. mult. factor num.) | 32 |  | 1-16777215 | PA06 | CMX | Elec. gear numerator (Cmd. pls. mult. factor num.) | 16 | 16 |  | 1-16777215 | RHDT | 0 |  | 16 | 16 | 16
PA07 | CDV | Elec. gear denominator (Cmd. pls. mult. factor den.) | 1 |  | 1-16777215 | PA07 | CDV | Elec. gear denominator (Cmd. pls. mult. factor den.) | 1 | 1 |  | 1-16777215 |  | 1
PA08 | ATU | Auto tuning mode | 3 |  | 0000-0004 | PA08 | ATU | Auto tuning mode | 1 | 3 |  | 0000-0004 | J2 | 0 |  | 3 | 3 | 3
PA09 | RSP | Auto tuning response | 19 |  | 1-40 | PA09 | RSP | Auto tuning response | 16 | 19 |  | 1-40 | J2 | 0 |  | 19 | 19 | 19
PA10 | INP | In-position range | 100 |  | 0-65535 | PA10 | INP | In-position range | 100 | 100 |  | 0-65535 |  | 1
PA11 | TLP | Forward rotation torque limit | 100 | % | 0.0-100.0 | PA11 | TLP | Forward rotation torque limit | 100 | 100 | % | 0.0-100.0 |  | 1
PA12 | TLN | Reverse rotation torque limit | 100 | % | 0.0-100.0 | PA12 | TLN | Reverse rotation torque limit | 100 | 100 | % | 0.0-100.0 |  | 1
PA13 | *PLSS | Command pulse input status | 100 |  | 0000-0412 | PA13 | *PLSS | Command pulse input status | 210 | 210 |  | 0000-0412 | RHDT | 0 |  | 210 | 210 | 210
PA14 | *POL | Rotation direction selection | 0 |  | 0-1 | PA14 | *POL | Rotation direction selection | 0 | 0 |  | 0-1 |  | 1
PA15 | *ENR | Encoder output pulse | 4000 | pulse/rev | 1-4194304 | PA15 | *ENR | Encoder output pulse | 4000 | 4000 | pulse/rev | 1-4194304 |  | 1
PA16 | *ENR2 | Encoder output pulse 2 | 1 |  | 1-4194304 | PA16 | *ENR2 | Encoder output pulse 2 | 1 | 1 |  | 1-4194304 |  | 1
PA17 | *MSR | Servo motor series setting | 0 |  | 0000-FFFF | PA17 | *MSR | Servo motor series setting | 0 | 0 |  | 0000-FFFF |  | 1
PA18 | *MTY | Servo motor type setting | 0 |  | 0000-FFFF | PA18 | *MTY | Servo motor type setting | 0 | 0 |  | 0000-FFFF |  | 1
PA19 | *BLK | Parameter block | 00AA |  | 0000-FFFF | PA19 | *BLK | Parameter block | 00AA | 00AA |  | 0000-FFFF |  | 1
PA20 | *TDS | Tough drive setting | 0 |  | 0000-1110 | PA20 | *TDS | Tough drive setting | 0 | 0 |  | 0000-1110 |  | 1
PA21 | *AOP3 | Function selection A-3 | 2001 |  | 0000-3001 | PA21 | *AOP3 | Function selection A-3 | 3001 | 3001 |  | 0000-3001 | RHDT | 0 |  | 3001 | 3001 | 3001
PA22 | *PCS | Position control structure selection | 0 |  | 0000-0020 | PA22 | *PCS | Position control structure selection | 0 | 0 |  | 0000-0020 |  | 1
PA23 | DRAT | Drive recorder arbitrary alarm trigger setting | 0 |  | 0000-FFFF | PA23 | DRAT | Drive recorder arbitrary alarm trigger setting | 0 | 0 |  | 0000-FFFF |  | 1
PA24 | AOP4 | Function selection A-4 | 0 |  | 0000-0002 | PA24 | AOP4 | Function selection A-4 | 0 | 0 |  | 0000-0002 |  | 1
PA25 | OTHOV | One-touch tuning - Overshoot permissible level | 0 | % | 0-100 | PA25 | OTHOV | One-touch tuning - Overshoot permissible level | 0 | 0 | % | 0-100 |  | 1
PA26 | *AOP5 | Function selection A-5 | 0 |  | 0000-00A1 | PA26 | *AOP5 | Function selection A-5 | 0 | 0 |  | 0000-00A1 |  | 1
PA27 |  | For manufacturer setting | 0 |  | 0000-0000 | PA27 |  | For manufacturer setting | 0 | 0 |  | 0000-0000 |  | 1
PA28 | *AOP6 | For manufacturer setting | 0 |  | 0000-0000 | PA28 | *AOP6 | For manufacturer setting | 0 | 0 |  | 0000-0000 |  | 1
PA29 |  | For manufacturer setting | 0 |  | 0000-0000 | PA29 |  | For manufacturer setting | 0 | 0 |  | 0000-0000 |  | 1
PA30 |  | For manufacturer setting | 0 |  | 0000-0000 | PA30 |  | For manufacturer setting | 0 | 0 |  | 0000-0000 |  | 1
PA31 |  | For manufacturer setting | 0 |  | 0000-0000 | PA31 |  | For manufacturer setting | 0 | 0 |  | 0000-0000 |  | 1
PA32 |  | For manufacturer setting | 0 |  | 0000-0000 | PA32 |  | For manufacturer setting | 0 | 0 |  | 0000-0000 |  | 1
PB01 | FILT | Adaptive tuning mode (Adaptive filter II) | 0 |  | 0000-1002 | PB01 | FILT | Adaptive tuning mode (Adaptive filter II) | 0 | 0 |  | 0000-1002 |  | 1
PB02 | VRFT | Vib. supp. ctrl. tuning mode (Adv. vib. supp. ctrl. II) | 0 |  | 0000-0022 | PB02 | VRFT | Vib. supp. ctrl. tuning mode (Adv. vib. supp. ctrl. II) | 0 | 0 |  | 0000-0022 |  | 1
PB03 | PST | Pos. cmd. accel./decel. time const. (Pos. smoothing) | 10 | ms | 0-65535 | PB03 | PST | Pos. cmd. accel./decel. time const. (Pos. smoothing) | 0 | 0 | ms | 0-65535 | RHDT | 0 |  | 0 | 0 | 0
PB04 | FFC | Feed forward gain | 0 | % | 0-100 | PB04 | FFC | Feed forward gain | 0 | 0 | % | 0-100 |  | 1
PB05 | FFCF | For manufacturer setting | 500 |  | 10-4500 | PB05 | FFCF | For manufacturer setting | 500 | 500 |  | 10-4500 |  | 1
PB06 | GD2 | Load inertia moment ratio | 12 | times | 0.00-300.00 | PB06 | GD2 | Load inertia moment ratio | 7 | 12 | times | 0.00-300.00 | Tune | 0 |  | 7 | 13 | 13
PB07 | PG1 | Model loop gain | 33.3 | rad/s | 1.0-2000.0 | PB07 | PG1 | Model loop gain | 15 | 33.3 | rad/s | 1.0-2000.0 | J2 | 0 |  | 33.3 | 33.3 | 33.3
PB08 | PG2 | Position loop gain | 50 | rad/s | 1.0-2000.0 | PB08 | PG2 | Position loop gain | 37 | 50 | rad/s | 1.0-2000.0 | J2 | 0 |  | 50 | 50 | 50
PB09 | VG2 | Speed loop gain | 545 | rad/s | 20-65535 | PB09 | VG2 | Speed loop gain | 823 | 555 | rad/s | 20-65535 | Tune | 0 | 445 | 545 | 445 | 445
PB10 | VIC | Speed integral compensation | 34 | ms | 0.1-1000.0 | PB10 | VIC | Speed integral compensation | 33.7 | 57.3 | ms | 0.1-1000.0 | RHDT | 0 | 350 | 54 | 350 | 33.7
PB11 | VDC | Speed differential compensation | 980 |  | 0-1000 | PB11 | VDC | Speed differential compensation | 980 | 980 |  | 0-1000 |  | 1 |  | 980 | 980 | 980
PB12 | OVA | Overshoot amount compensation | 0 | % | 0-100 | PB12 | OVA | Overshoot amount compensation | 0 | 0 | % | 0-100 |  | 1
PB13 | NH1 | Machine resonance suppression filter 1 | 4500 | Hz | 10-4500 | PB13 | NH1 | Machine resonance suppression filter 1 | 4500 | 4500 | Hz | 10-4500 |  | 1
PB14 | NHQ1 | Notch shape selection 1 | 0 |  | 0000-0330 | PB14 | NHQ1 | Notch shape selection 1 | 0 | 0 |  | 0000-0330 |  | 1 |  |  | 0
PB15 | NH2 | Machine resonance suppression filter 2 | 4500 | Hz | 10-4500 | PB15 | NH2 | Machine resonance suppression filter 2 | 4500 | 4500 | Hz | 10-4500 |  | 1
PB16 | NHQ2 | Notch shape selection 2 | 0 |  | 0000-0331 | PB16 | NHQ2 | Notch shape selection 2 | 0 | 0 |  | 0000-0331 |  | 1
PB17 | NHF | Shaft resonance suppression filter | 3 |  | 0000-031F | PB17 | NHF | Shaft resonance suppression filter | 2 | 2 |  | 0000-031F | J2 | 0 |  | 2 | 3 | 3
PB18 | LPF | Low-pass filter setting | 3141 | rad/s | 100-18000 | PB18 | LPF | Low-pass filter setting | 3141 | 3141 | rad/s | 100-18000 |  | 1
PB19 | VRF11 | Vib. supp. ctrl. 1 - Vibration frequency | 100 | Hz | 0.1-300.0 | PB19 | VRF11 | Vib. supp. ctrl. 1 - Vibration frequency | 100 | 100 | Hz | 0.1-300.0 |  | 1
PB20 | VRF12 | Vib. supp. ctrl. 1 - Resonance frequency | 100 | Hz | 0.1-300.0 | PB20 | VRF12 | Vib. supp. ctrl. 1 - Resonance frequency | 100 | 100 | Hz | 0.1-300.0 |  | 1
PB21 | VRF13 | Vib. supp. ctrl. 1 - Vibration frequency damping | 0 |  | 0.00-0.30 | PB21 | VRF13 | Vib. supp. ctrl. 1 - Vibration frequency damping | 0 | 0 |  | 0.00-0.30 |  | 1
PB22 | VRF14 | Vib. supp. ctrl. 1 - Resonance frequency damping | 0 |  | 0.00-0.30 | PB22 | VRF14 | Vib. supp. ctrl. 1 - Resonance frequency damping | 0 | 0 |  | 0.00-0.30 |  | 1
PB23 | VFBF | Low-pass filter selection | 0 |  | 0000-1022 | PB23 | VFBF | Low-pass filter selection | 0 | 0 |  | 0000-1022 |  | 1
PB24 | *MVS | Slight vibration suppression control | 0 |  | 0000-0031 | PB24 | *MVS | Slight vibration suppression control | 0 | 0 |  | 0000-0031 |  | 1
PB25 | *BOP1 | Function selection B-1 | 0 |  | 0000-1F12 | PB25 | *BOP1 | Function selection B-1 | 0 | 0 |  | 0000-1F12 |  | 1
PB26 | *CDP | Gain changing function | 0 |  | 0000-0214 | PB26 | *CDP | Gain changing function | 0 | 0 |  | 0000-0214 |  | 1
PB27 | CDL | Gain changing condition | 10 |  | 0-9999 | PB27 | CDL | Gain changing condition | 10 | 10 |  | 0-9999 |  | 1
PB28 | CDT | Gain changing time constant | 1 | ms | 0-100 | PB28 | CDT | Gain changing time constant | 1 | 1 | ms | 0-100 |  | 1
PB29 | GD2B | Gain changing - Load inertia moment ratio | 7 | times | 0.00-300.00 | PB29 | GD2B | Gain changing - Load inertia moment ratio | 7 | 7 | times | 0.00-300.00 |  | 1
PB30 | PG2B | Gain changing position loop gain | 50 | rad/s | 0.0-2000.0 | PB30 | PG2B | Gain changing position loop gain | 50 | 50 | rad/s | 0.0-2000.0 |  | 1
PB31 | VG2B | Gain changing speed loop gain | 545 | rad/s | 0-65535 | PB31 | VG2B | Gain changing speed loop gain | 2100 | 573 | rad/s | 0-65535 | Tune | 0 | 574 | 545 | 600 | 445
PB32 | VICB | Gain changing speed integral compensation | 34 | ms | 0.0-5000.0 | PB32 | VICB | Gain changing speed integral compensation | 55 | 60.5 | ms | 0.0-5000.0 | Tune | 0 | 600 | 55 | 400 | 600
PB33 | VRF1B | Vib. supp. ctrl. 1 - Vib. frq. after gain chng | 0 | Hz | 0.0-300.0 | PB33 | VRF1B | Vib. supp. ctrl. 1 - Vib. frq. after gain chng | 0 | 0 | Hz | 0.0-300.0 |  | 1
PB34 | VRF2B | Vib. supp. ctrl. 1 - Res. frq. after gain chng | 0 | Hz | 0.0-300.0 | PB34 | VRF2B | Vib. supp. ctrl. 1 - Res. frq. after gain chng | 0 | 0 | Hz | 0.0-300.0 |  | 1
PB35 | VRF3B | Vib. supp. ctrl. 1 - Vib. frq. damping after gain chng | 0 |  | 0.00-0.30 | PB35 | VRF3B | Vib. supp. ctrl. 1 - Vib. frq. damping after gain chng | 0 | 0 |  | 0.00-0.30 |  | 1
PB36 | VRF4B | Vib. supp. ctrl. 1 - Res. frq. damping after gain chng | 0 |  | 0.00-0.30 | PB36 | VRF4B | Vib. supp. ctrl. 1 - Res. frq. damping after gain chng | 0 | 0 |  | 0.00-0.30 |  | 1
PB37 | VPI | For manufacturer setting | 1600 |  | 0-65535 | PB37 | VPI | For manufacturer setting | 1600 | 1600 |  | 0-65535 |  | 1
PB38 | *TGW1 | For manufacturer setting | 0 |  | 0.00-50.00 | PB38 | *TGW1 | For manufacturer setting | 0 | 0 |  | 0.00-50.00 |  | 1
PB39 | *TGW2 | For manufacturer setting | 0 |  | 0.00-50.00 | PB39 | *TGW2 | For manufacturer setting | 0 | 0 |  | 0.00-50.00 |  | 1
PB40 | *TGW3 | For manufacturer setting | 0 |  | 0.00-50.00 | PB40 | *TGW3 | For manufacturer setting | 0 | 0 |  | 0.00-50.00 |  | 1
PB41 | VRFF1 | For manufacturer setting | 0 |  | 0000-0000 | PB41 | VRFF1 | For manufacturer setting | 0 | 0 |  | 0000-0000 |  | 1
PB42 | VRFF2 | For manufacturer setting | 0 |  | 0000-0000 | PB42 | VRFF2 | For manufacturer setting | 0 | 0 |  | 0000-0000 |  | 1
PB43 | *VRFQ | For manufacturer setting | 0 |  | 0000-0200 | PB43 | *VRFQ | For manufacturer setting | 0 | 0 |  | 0000-0200 |  | 1
PB44 | JM2 | For manufacturer setting | 0 |  | 0.00-0.00 | PB44 | JM2 | For manufacturer setting | 0 | 0 |  | 0.00-0.00 |  | 1
PB45 | CNHF | Command notch filter | 0 |  | 0000-0F5F | PB45 | CNHF | Command notch filter | 0 | 0 |  | 0000-0F5F |  | 1
PB46 | NH3 | Machine resonance suppression filter 3 | 4500 | Hz | 10-4500 | PB46 | NH3 | Machine resonance suppression filter 3 | 4500 | 4500 | Hz | 10-4500 |  | 1
PB47 | NHQ3 | Notch shape selection 3 | 0 |  | 0000-0331 | PB47 | NHQ3 | Notch shape selection 3 | 0 | 0 |  | 0000-0331 |  | 1
PB48 | NH4 | Machine resonance suppression filter 4 | 4500 | Hz | 10-4500 | PB48 | NH4 | Machine resonance suppression filter 4 | 4500 | 4500 | Hz | 10-4500 |  | 1
PB49 | NHQ4 | Notch shape selection 4 | 0 |  | 0000-0331 | PB49 | NHQ4 | Notch shape selection 4 | 0 | 0 |  | 0000-0331 |  | 1
PB50 | NH5 | Machine resonance suppression filter 5 | 4500 | Hz | 10-4500 | PB50 | NH5 | Machine resonance suppression filter 5 | 4500 | 4500 | Hz | 10-4500 |  | 1
PB51 | NHQ5 | Notch shape selection 5 | 0 |  | 0000-0331 | PB51 | NHQ5 | Notch shape selection 5 | 0 | 0 |  | 0000-0331 |  | 1
PB52 | VRF21 | Vib. supp. ctrl. 2 - Vibration frequency | 100 | Hz | 0.1-300.0 | PB52 | VRF21 | Vib. supp. ctrl. 2 - Vibration frequency | 100 | 100 | Hz | 0.1-300.0 |  | 1
PB53 | VRF22 | Vib. supp. ctrl. 2 - Resonance frequency | 100 | Hz | 0.1-300.0 | PB53 | VRF22 | Vib. supp. ctrl. 2 - Resonance frequency | 100 | 100 | Hz | 0.1-300.0 |  | 1
PB54 | VRF23 | Vib. supp. ctrl. 2 - Vibration frequency damping | 0 |  | 0.00-0.30 | PB54 | VRF23 | Vib. supp. ctrl. 2 - Vibration frequency damping | 0 | 0 |  | 0.00-0.30 |  | 1
PB55 | VRF24 | Vib. supp. ctrl. 2 - Resonance frequency damping | 0 |  | 0.00-0.30 | PB55 | VRF24 | Vib. supp. ctrl. 2 - Resonance frequency damping | 0 | 0 |  | 0.00-0.30 |  | 1
PB56 | VRF21B | Vib. supp. ctrl. 2 - Vib. frq. after gain chng | 0 | Hz | 0.0-300.0 | PB56 | VRF21B | Vib. supp. ctrl. 2 - Vib. frq. after gain chng | 0 | 0 | Hz | 0.0-300.0 |  | 1
PB57 | VRF22B | Vib. supp. ctrl. 2 - Res. frq. after gain chng | 0 | Hz | 0.0-300.0 | PB57 | VRF22B | Vib. supp. ctrl. 2 - Res. frq. after gain chng | 0 | 0 | Hz | 0.0-300.0 |  | 1
PB58 | VRF23B | Vib. supp. ctrl. 2 - Vib. frq. damping after gain chng | 0 |  | 0.00-0.30 | PB58 | VRF23B | Vib. supp. ctrl. 2 - Vib. frq. damping after gain chng | 0 | 0 |  | 0.00-0.30 |  | 1
PB59 | VRF24B | Vib. supp. ctrl. 2 - Res. frq. damping after gain chng | 0 |  | 0.00-0.30 | PB59 | VRF24B | Vib. supp. ctrl. 2 - Res. frq. damping after gain chng | 0 | 0 |  | 0.00-0.30 |  | 1
PB60 | PG1B | Gain changing model loop gain | 0 | rad/s | 0.0-2000.0 | PB60 | PG1B | Gain changing model loop gain | 0 | 0 | rad/s | 0.0-2000.0 |  | 1
PB61 | TFF | For manufacturer setting | 0 |  | 0.0-100.0 | PB61 | TFF | For manufacturer setting | 0 | 0 |  | 0.0-100.0 |  | 1
PB62 |  | For manufacturer setting | 0 |  | 0000-0000 | PB62 |  | For manufacturer setting | 0 | 0 |  | 0000-0000 |  | 1
PB63 |  | For manufacturer setting | 0 |  | 0000-0000 | PB63 |  | For manufacturer setting | 0 | 0 |  | 0000-0000 |  | 1
PB64 |  | For manufacturer setting | 0 |  | 0000-0000 | PB64 |  | For manufacturer setting | 0 | 0 |  | 0000-0000 |  | 1
PC01 | STA | Accel. time constant | 0 | ms | 0-50000 | PC01 | STA | Accel. time constant | 0 | 0 | ms | 0-50000 |  | 1
PC02 | STB | Decel. time constant | 0 | ms | 0-50000 | PC02 | STB | Decel. time constant | 0 | 0 | ms | 0-50000 |  | 1
PC03 | STC | S-pattern accel./decel. time const. | 0 | ms | 0-5000 | PC03 | STC | S-pattern accel./decel. time const. | 0 | 0 | ms | 0-5000 |  | 1
PC04 | TQC | Torque command time constant | 0 | ms | 0-50000 | PC04 | TQC | Torque command time constant | 0 | 0 | ms | 0-50000 |  | 1
PC05 | SC1 | Internal spd. cmd. 1/limit 1/Auto operation spd. 1 | 100 | r/min | 0-65535 | PC05 | SC1 | Internal spd. cmd. 1/limit 1/Auto operation spd. 1 | 100 | 100 | r/min | 0-65535 |  | 1
PC06 | SC2 | Internal spd. cmd. 2/limit 2/Auto operation spd. 2 | 500 | r/min | 0-65535 | PC06 | SC2 | Internal spd. cmd. 2/limit 2/Auto operation spd. 2 | 500 | 500 | r/min | 0-65535 |  | 1
PC07 | SC3 | Internal spd. cmd. 3/limit 3/Manual operation spd. 1 | 1000 | r/min | 0-65535 | PC07 | SC3 | Internal spd. cmd. 3/limit 3/Manual operation spd. 1 | 1000 | 1000 | r/min | 0-65535 |  | 1
PC08 | SC4 | Internal speed command 4/Internal speed limit 4 | 200 | r/min | 0-65535 | PC08 | SC4 | Internal speed command 4/Internal speed limit 4 | 200 | 200 | r/min | 0-65535 |  | 1
PC09 | SC5 | Internal speed command 5/Internal speed limit 5 | 300 | r/min | 0-65535 | PC09 | SC5 | Internal speed command 5/Internal speed limit 5 | 300 | 300 | r/min | 0-65535 |  | 1
PC10 | SC6 | Internal speed command 6/Internal speed limit 6 | 500 | r/min | 0-65535 | PC10 | SC6 | Internal speed command 6/Internal speed limit 6 | 500 | 500 | r/min | 0-65535 |  | 1
PC11 | SC7 | Internal speed command 7/Internal speed limit 7 | 800 | r/min | 0-65535 | PC11 | SC7 | Internal speed command 7/Internal speed limit 7 | 800 | 800 | r/min | 0-65535 |  | 1
PC12 | VCM | Analog speed command maximum speed | 0 | r/min | 0-50000 | PC12 | VCM | Analog speed command maximum speed | 0 | 0 | r/min | 0-50000 |  | 1
PC13 | TLC | Analog torque command maximum output | 100 | % | 0.0-1000.0 | PC13 | TLC | Analog torque command maximum output | 100 | 100 | % | 0.0-1000.0 |  | 1
PC14 | MOD1 | Analog monitor 1 output | 0 |  | 0000-001F | PC14 | MOD1 | Analog monitor 1 output | 0 | 0 |  | 0000-001F |  | 1
PC15 | MOD2 | Analog monitor 2 output | 1 |  | 0000-001F | PC15 | MOD2 | Analog monitor 2 output | 1 | 1 |  | 0000-001F |  | 1
PC16 | MBR | Electromagnetic brake sequence output | 100 | ms | 0-1000 | PC16 | MBR | Electromagnetic brake sequence output | 100 | 100 | ms | 0-1000 |  | 1
PC17 | ZSP | Zero speed | 50 | r/min | 0-10000 | PC17 | ZSP | Zero speed | 50 | 50 | r/min | 0-10000 |  | 1
PC18 | *BPS | Alarm history clear | 0 |  | 0000-0001 | PC18 | *BPS | Alarm history clear | 0 | 0 |  | 0000-0001 |  | 1
PC19 | *ENRS | Encoder output pulse selection | 0 |  | 0000-0151 | PC19 | *ENRS | Encoder output pulse selection | 0 | 0 |  | 0000-0151 |  | 1
PC20 | *SNO | Station number setting | 0 | station | 0-31 | PC20 | *SNO | Station number setting | 0 | 0 | station | 0-31 |  | 1
PC21 | *SOP | RS-422 Communication function selection | 0 |  | 0000-0160 | PC21 | *SOP | RS-422 Communication function selection | 0 | 0 |  | 0000-0160 |  | 1
PC22 | *COP1 | Function selection C-1 | 0 |  | 0000-1241 | PC22 | *COP1 | Function selection C-1 | 0 | 0 |  | 0000-1241 |  | 1
PC23 | *COP2 | Function selection C-2 | 0 |  | 0000-1521 | PC23 | *COP2 | Function selection C-2 | 0 | 0 |  | 0000-1521 |  | 1
PC24 | *COP3 | Function selection C-3 | 0 |  | 0000-3061 | PC24 | *COP3 | Function selection C-3 | 0 | 0 |  | 0000-3061 |  | 1
PC25 | *COP4 | For manufacturer setting | 0 |  | 0000-0130 | PC25 | *COP4 | For manufacturer setting | 0 | 0 |  | 0000-0130 |  | 1
PC26 | *COP5 | Function selection C-5 | 0 |  | 0000-0111 | PC26 | *COP5 | Function selection C-5 | 0 | 0 |  | 0000-0111 |  | 1
PC27 | *COP6 | Function selection C-6 | 0 |  | 0000-1112 | PC27 | *COP6 | Function selection C-6 | 0 | 0 |  | 0000-1112 |  | 1
PC28 | *COP7 | For manufacturer setting | 0 |  | 0000-1000 | PC28 | *COP7 | For manufacturer setting | 0 | 0 |  | 0000-1000 |  | 1
PC29 | *COP8 | For manufacturer setting | 0 |  | 0000-0010 | PC29 | *COP8 | For manufacturer setting | 0 | 0 |  | 0000-0010 |  | 1
PC30 | STA2 | Acceleration time constant 2 | 0 | ms | 0-50000 | PC30 | STA2 | Acceleration time constant 2 | 0 | 0 | ms | 0-50000 |  | 1
PC31 | STB2 | Deceleration time constant 2 | 0 | ms | 0-50000 | PC31 | STB2 | Deceleration time constant 2 | 0 | 0 | ms | 0-50000 |  | 1
PC32 | CMX2 | Command input pulse multiplication numerator 2 | 1 |  | 1-16777215 | PC32 | CMX2 | Command input pulse multiplication numerator 2 | 1 | 1 |  | 1-16777215 |  | 1
PC33 | CMX3 | Command input pulse multiplication numerator 3 | 1 |  | 1-16777215 | PC33 | CMX3 | Command input pulse multiplication numerator 3 | 1 | 1 |  | 1-16777215 |  | 1
PC34 | CMX4 | Command input pulse multiplication numerator 4 | 1 |  | 1-16777215 | PC34 | CMX4 | Command input pulse multiplication numerator 4 | 1 | 1 |  | 1-16777215 |  | 1
PC35 | TL2 | Internal torque limit 2 | 100 | % | 0.0-100.0 | PC35 | TL2 | Internal torque limit 2 | 100 | 100 | % | 0.0-100.0 |  | 1
PC36 | *DMD | Status display selection | 0 |  | 0000-012F | PC36 | *DMD | Status display selection | 0 | 0 |  | 0000-012F |  | 1
PC37 | VCO | Analog speed command offset | 0 | mV | -9999-9999 | PC37 | VCO | Analog speed command offset | 0 | 0 | mV | -9999-9999 |  | 1
PC38 | TPO | Analog torque command offset | 0 | mV | -9999-9999 | PC38 | TPO | Analog torque command offset | 0 | 0 | mV | -9999-9999 |  | 1
PC39 | MO1 | Analog monitor 1 offset | 0 | mV | -9999-9999 | PC39 | MO1 | Analog monitor 1 offset | 0 | 0 | mV | -9999-9999 |  | 1
PC40 | MO2 | Analog monitor 2 offset | 0 | mV | -9999-9999 | PC40 | MO2 | Analog monitor 2 offset | 0 | 0 | mV | -9999-9999 |  | 1
PC41 | MOSDL | For manufacturer setting | 0 |  | 0-0 | PC41 | MOSDL | For manufacturer setting | 0 | 0 |  | 0-0 |  | 1
PC42 | MOSDH | For manufacturer setting | 0 |  | 0-0 | PC42 | MOSDH | For manufacturer setting | 0 | 0 |  | 0-0 |  | 1
PC43 | ERZ | Error excessive alarm detection level | 0 | rev | 0-1000 | PC43 | ERZ | Error excessive alarm detection level | 0 | 0 | rev | 0-1000 |  | 1
PC44 | *COP9 | Function selection C-9 | 0 |  | 0000-1242 | PC44 | *COP9 | Function selection C-9 | 0 | 0 |  | 0000-1242 |  | 1
PC45 | *COPA | For manufacturer setting | 0 |  | 0000-0311 | PC45 | *COPA | For manufacturer setting | 0 | 0 |  | 0000-0311 |  | 1
PC46 | TLFT | For manufacturer setting | 0 |  | 0-50000 | PC46 | TLFT | For manufacturer setting | 0 | 0 |  | 0-50000 |  | 1
PC47 | MVFB | For manufacturer setting | 0 |  | 0-0 | PC47 | MVFB | For manufacturer setting | 0 | 0 |  | 0-0 |  | 1
PC48 | FAL | For manufacturer setting | 0 |  | 0-32767 | PC48 | FAL | For manufacturer setting | 0 | 0 |  | 0-32767 |  | 1
PC49 | FWN | For manufacturer setting | 0 |  | 0-0 | PC49 | FWN | For manufacturer setting | 0 | 0 |  | 0-0 |  | 1
PC50 | *COPB | For manufacturer setting | 0 |  | 0000-0000 | PC50 | *COPB | For manufacturer setting | 0 | 0 |  | 0000-0000 |  | 1
PC51 | RSBR | Forced stop deceleration time constant | 100 | ms | 0-20000 | PC51 | RSBR | Forced stop deceleration time constant | 100 | 100 | ms | 0-20000 |  | 1
PC52 | RSBS | For manufacturer setting | 0 |  | 0-1000 | PC52 | RSBS | For manufacturer setting | 0 | 0 |  | 0-1000 |  | 1
PC53 | RBRX | For manufacturer setting | 0 |  | 0-20000 | PC53 | RBRX | For manufacturer setting | 0 | 0 |  | 0-20000 |  | 1
PC54 | RSUP1 | Vertical ax.freefall prevention compensation amount | 0 | 0.0001rev | -25000-25000 | PC54 | RSUP1 | Vertical ax.freefall prevention compensation amount | 0 | 0 | 0.0001rev | -25000-25000 |  | 1
PC55 | RSUP2 | For manufacturer setting | 0 |  | 0-0 | PC55 | RSUP2 | For manufacturer setting | 0 | 0 |  | 0-0 |  | 1
PC56 | RSUP3 | For manufacturer setting | 100 |  | 100-100 | PC56 | RSUP3 | For manufacturer setting | 100 | 100 |  | 100-100 |  | 1
PC57 | *ENRS2 | For manufacturer setting | 0 |  | 0000-0000 | PC57 | *ENRS2 | For manufacturer setting | 0 | 0 |  | 0000-0000 |  | 1
PC58 | OSL | For manufacturer setting | 0 |  | 0-20000 | PC58 | OSL | For manufacturer setting | 0 | 0 |  | 0-20000 |  | 1
PC59 | COPC | For manufacturer setting | 0 |  | 0000-0000 | PC59 | COPC | For manufacturer setting | 0 | 0 |  | 0000-0000 |  | 1
PC60 | *COPD | Function selection C-D | 0 |  | 0000-1011 | PC60 | *COPD | Function selection C-D | 0 | 0 |  | 0000-1011 |  | 1
PC61 | *COPE | For manufacturer setting | 0 |  | 0000-0011 | PC61 | *COPE | For manufacturer setting | 0 | 0 |  | 0000-0011 |  | 1
PC62 | *DMD2 | For manufacturer setting | 0 |  | 0000-002F | PC62 | *DMD2 | For manufacturer setting | 0 | 0 |  | 0000-002F |  | 1
PC63 | PDO1 | For manufacturer setting | 0 |  | 0000-0000 | PC63 | PDO1 | For manufacturer setting | 0 | 0 |  | 0000-0000 |  | 1
PC64 | PDOL | For manufacturer setting | 0 |  | 0000-0000 | PC64 | PDOL | For manufacturer setting | 0 | 0 |  | 0000-0000 |  | 1
PC65 | PDOH | For manufacturer setting | 0 |  | 0000-0000 | PC65 | PDOH | For manufacturer setting | 0 | 0 |  | 0000-0000 |  | 1
PC66 | LPSPL | Mark detection range+ | 0 |  | -999-999 | PC66 | LPSPL | Mark detection range+ | 0 | 0 |  | -999-999 |  | 1
PC67 | LPSPH | Mark detection range+ | 0 |  | -999-999 | PC67 | LPSPH | Mark detection range+ | 0 | 0 |  | -999-999 |  | 1
PC68 | LPSNL | Mark detection range- | 0 |  | -999-999 | PC68 | LPSNL | Mark detection range- | 0 | 0 |  | -999-999 |  | 1
PC69 | LPSNH | Mark detection range- | 0 |  | -999-999 | PC69 | LPSNH | Mark detection range- | 0 | 0 |  | -999-999 |  | 1
PC70 | *SNOM | Modbus-RTU Communication station number setting | 0 |  | 0-247 | PC70 | *SNOM | Modbus-RTU Communication station number setting | 0 | 0 |  | 0-247 |  | 1
PC71 | *COPF | Function selection C-F selection | 40 |  | 0000-2161 | PC71 | *COPF | Function selection C-F selection | 40 | 40 |  | 0000-2161 |  | 1
PC72 | *COPG | Function selection C-G selection | 0 |  | 0000-0001 | PC72 | *COPG | Function selection C-G selection | 0 | 0 |  | 0000-0001 |  | 1
PC73 | ERW | Error excessive warning level | 0 | rev | 0-1000 | PC73 | ERW | Error excessive warning level | 0 | 0 | rev | 0-1000 |  | 1
PC74 |  | For manufacturer setting | 0 |  | 0000-0000 | PC74 |  | For manufacturer setting | 0 | 0 |  | 0000-0000 |  | 1
PC75 |  | For manufacturer setting | 0 |  | 0000-0000 | PC75 |  | For manufacturer setting | 0 | 0 |  | 0000-0000 |  | 1
PC76 |  | For manufacturer setting | 0 |  | 0000-0000 | PC76 |  | For manufacturer setting | 0 | 0 |  | 0000-0000 |  | 1
PC77 |  | For manufacturer setting | 0 |  | 0000-0000 | PC77 |  | For manufacturer setting | 0 | 0 |  | 0000-0000 |  | 1
PC78 |  | For manufacturer setting | 0 |  | 0000-0000 | PC78 |  | For manufacturer setting | 0 | 0 |  | 0000-0000 |  | 1
PC79 |  | For manufacturer setting | 0 |  | 0000-0000 | PC79 |  | For manufacturer setting | 0 | 0 |  | 0000-0000 |  | 1
PC80 |  | For manufacturer setting | 0 |  | 0000-0000 | PC80 |  | For manufacturer setting | 0 | 0 |  | 0000-0000 |  | 1
PD01 | *DIA1 | Input signal automatic on selection 1 | 0C00 |  | 0000-FFFF | PD01 | *DIA1 | Input signal automatic on selection 1 | 0C00 | 0C00 |  | 0000-FFFF |  | 1
PD02 | *DIA2 | For manufacturer setting | 0 |  | 0000-0000 | PD02 | *DIA2 | For manufacturer setting | 0 | 0 |  | 0000-0000 |  | 1
PD03 | *DI1L | Input device selection 1L | 202 |  | 0000-3F3F | PD03 | *DI1L | Input device selection 1L | 202 | 202 |  | 0000-3F3F |  | 1
PD04 | *DI1H | Input device selection 1H | 202 |  | 0000-3F3F | PD04 | *DI1H | Input device selection 1H | 202 | 202 |  | 0000-3F3F |  | 1
PD05 | *DI2L | Input device selection 2L | 2100 |  | 0000-3F3F | PD05 | *DI2L | Input device selection 2L | 2100 | 2100 |  | 0000-3F3F |  | 1
PD06 | *DI2H | Input device selection 2H | 2021 |  | 0000-3F3F | PD06 | *DI2H | Input device selection 2H | 2021 | 2021 |  | 0000-3F3F |  | 1
PD07 | *DI3L | Input device selection 3L | 704 |  | 0000-3F3F | PD07 | *DI3L | Input device selection 3L | 704 | 704 |  | 0000-3F3F |  | 1
PD08 | *DI3H | Input device selection 3H | 707 |  | 0000-3F3F | PD08 | *DI3H | Input device selection 3H | 707 | 707 |  | 0000-3F3F |  | 1
PD09 | *DI4L | Input device selection 4L | 805 |  | 0000-3F3F | PD09 | *DI4L | Input device selection 4L | 805 | 805 |  | 0000-3F3F |  | 1
PD10 | *DI4H | Input device selection 4H | 808 |  | 0000-3F3F | PD10 | *DI4H | Input device selection 4H | 808 | 808 |  | 0000-3F3F |  | 1
PD11 | *DI5L | Input device selection 5L | 303 |  | 0000-3F3F | PD11 | *DI5L | Input device selection 5L | 303 | 303 |  | 0000-3F3F |  | 1
PD12 | *DI5H | Input device selection 5H | 3803 |  | 0000-3F3F | PD12 | *DI5H | Input device selection 5H | 3803 | 3803 |  | 0000-3F3F |  | 1
PD13 | *DI6L | Input device selection 6L | 2006 |  | 0000-3F3F | PD13 | *DI6L | Input device selection 6L | 2006 | 2006 |  | 0000-3F3F |  | 1
PD14 | *DI6H | Input device selection 6H | 3920 |  | 0000-3F3F | PD14 | *DI6H | Input device selection 6H | 3920 | 3920 |  | 0000-3F3F |  | 1
PD15 | *DI7L | For manufacturer setting | 0 |  | 0000-0000 | PD15 | *DI7L | For manufacturer setting | 0 | 0 |  | 0000-0000 |  | 1
PD16 | *DI7H | For manufacturer setting | 0 |  | 0000-0000 | PD16 | *DI7H | For manufacturer setting | 0 | 0 |  | 0000-0000 |  | 1
PD17 | *DI8L | Input device selection 8L | 0A0A |  | 0000-3F3F | PD17 | *DI8L | Input device selection 8L | 0A0A | 0A0A |  | 0000-3F3F |  | 1
PD18 | *DI8H | Input device selection 8H | 0A00 |  | 0000-3F3F | PD18 | *DI8H | Input device selection 8H | 0A00 | 0A00 |  | 0000-3F3F |  | 1
PD19 | *DI9L | Input device selection 9L | 0B0B |  | 0000-3F3F | PD19 | *DI9L | Input device selection 9L | 0B0B | 0B0B |  | 0000-3F3F |  | 1
PD20 | *DI9H | Input device selection 9H | 0B00 |  | 0000-3F3F | PD20 | *DI9H | Input device selection 9H | 0B00 | 0B00 |  | 0000-3F3F |  | 1
PD21 | *DI10L | Input device selection 10L | 2323 |  | 0000-3F3F | PD21 | *DI10L | Input device selection 10L | 2323 | 2323 |  | 0000-3F3F |  | 1
PD22 | *DI10H | Input device selection 10H | 2B23 |  | 0000-3F3F | PD22 | *DI10H | Input device selection 10H | 2B23 | 2B23 |  | 0000-3F3F |  | 1
PD23 | *DO1 | Output device selection 1 | 4 |  | 0000-003F | PD23 | *DO1 | Output device selection 1 | 4 | 4 |  | 0000-003F |  | 1
PD24 | *DO2 | Output device selection 2 | 000C |  | 0000-003F | PD24 | *DO2 | Output device selection 2 | 000C | 000C |  | 0000-003F |  | 1
PD25 | *DO3 | Output device selection 3 | 4 |  | 0000-003F | PD25 | *DO3 | Output device selection 3 | 4 | 4 |  | 0000-003F |  | 1
PD26 | *DO4 | Output device selection 4 | 7 |  | 0000-003F | PD26 | *DO4 | Output device selection 4 | 7 | 7 |  | 0000-003F |  | 1
PD27 | *DO5 | For manufacturer setting | 3 |  | 0000-003F | PD27 | *DO5 | For manufacturer setting | 3 | 3 |  | 0000-003F |  | 1
PD28 | *DO6 | Output device selection 6 | 2 |  | 0000-003F | PD28 | *DO6 | Output device selection 6 | 2 | 2 |  | 0000-003F |  | 1
PD29 | *DIF | Input filter setting | 4 |  | 0000-0116 | PD29 | *DIF | Input filter setting | 4 | 4 |  | 0000-0116 |  | 1
PD30 | *DOP1 | Function selection D-1 | 0 |  | 0000-4313 | PD30 | *DOP1 | Function selection D-1 | 0 | 0 |  | 0000-4313 |  | 1
PD31 | *DOP2 | Function selection D-2 | 0 |  | 0000-F100 | PD31 | *DOP2 | Function selection D-2 | 0 | 0 |  | 0000-F100 |  | 1
PD32 | *DOP3 | Function selection D-3 | 0 |  | 0000-0012 | PD32 | *DOP3 | Function selection D-3 | 0 | 0 |  | 0000-0012 |  | 1
PD33 | *DOP4 | Function selection D-4 | 0 |  | 0000-0200 | PD33 | *DOP4 | Function selection D-4 | 0 | 0 |  | 0000-0200 |  | 1
PD34 | *DOP5 | Function selection D-5 | 0 |  | 0000-1011 | PD34 | *DOP5 | Function selection D-5 | 0 | 0 |  | 0000-1011 |  | 1
PD35 | *ORV1 | For manufacturer setting | 0 |  | 0000-0FFF | PD35 | *ORV1 | For manufacturer setting | 0 | 0 |  | 0000-0FFF |  | 1
PD36 |  | For manufacturer setting | 0 |  | 0000-0000 | PD36 |  | For manufacturer setting | 0 | 0 |  | 0000-0000 |  | 1
PD37 | *MSMD1 | For manufacturer setting | 0 |  | 0000-0000 | PD37 | *MSMD1 | For manufacturer setting | 0 | 0 |  | 0000-0000 |  | 1
PD38 | TLS | For manufacturer setting | 0 |  | 0-0 | PD38 | TLS | For manufacturer setting | 0 | 0 |  | 0-0 |  | 1
PD39 | VLC | For manufacturer setting | 0 |  | 0-0 | PD39 | VLC | For manufacturer setting | 0 | 0 |  | 0-0 |  | 1
PD40 | VLL | For manufacturer setting | 0 |  | 0-0 | PD40 | VLL | For manufacturer setting | 0 | 0 |  | 0-0 |  | 1
PD41 | *DIA3 | Input signal automatic on selection 3 | 0 |  | 0000-FFFF | PD41 | *DIA3 | Input signal automatic on selection 3 | 0 | 0 |  | 0000-FFFF |  | 1
PD42 | *DIA4 | Input signal automatic on selection 4 | 0 |  | 0000-FF0F | PD42 | *DIA4 | Input signal automatic on selection 4 | 0 | 0 |  | 0000-FF0F |  | 1
PD43 | *DI11L | Input device selection 11L | 0 |  | 0000-3F00 | PD43 | *DI11L | Input device selection 11L | 0 | 0 |  | 0000-3F00 |  | 1
PD44 | *DI11H | Input device selection 11H | 3A00 |  | 0000-3F3F | PD44 | *DI11H | Input device selection 11H | 3A00 | 3A00 |  | 0000-3F3F |  | 1
PD45 | *DI12L | Input device selection 12L | 0 |  | 0000-3F00 | PD45 | *DI12L | Input device selection 12L | 0 | 0 |  | 0000-3F00 |  | 1
PD46 | *DI12H | Input device selection 12H | 3B00 |  | 0000-3F3F | PD46 | *DI12H | Input device selection 12H | 3B00 | 3B00 |  | 0000-3F3F |  | 1
PD47 | *DO7 | Output device selection 7 | 0 |  | 0000-3F3F | PD47 | *DO7 | Output device selection 7 | 0 | 0 |  | 0000-3F3F |  | 1
PD48 |  | For manufacturer setting | 0 |  | 0000-0000 | PD48 |  | For manufacturer setting | 0 | 0 |  | 0000-0000 |  | 1
PE01 | *FCT1 | For manufacturer setting | 0 |  | 0000-F001 | PE01 | *FCT1 | For manufacturer setting | 0 | 0 |  | 0000-F001 |  | 1
PE02 |  | For manufacturer setting | 0 |  | 0000-0000 | PE02 |  | For manufacturer setting | 0 | 0 |  | 0000-0000 |  | 1
PE03 | *FCT2 | For manufacturer setting | 3 |  | 0000-1023 | PE03 | *FCT2 | For manufacturer setting | 3 | 3 |  | 0000-1023 |  | 1
PE04 | *FBN | For manufacturer setting | 1 |  | 1-65535 | PE04 | *FBN | For manufacturer setting | 1 | 1 |  | 1-65535 |  | 1
PE05 | *FBD | For manufacturer setting | 1 |  | 1-65535 | PE05 | *FBD | For manufacturer setting | 1 | 1 |  | 1-65535 |  | 1
PE06 | BC1 | For manufacturer setting | 400 |  | 1-50000 | PE06 | BC1 | For manufacturer setting | 400 | 400 |  | 1-50000 |  | 1
PE07 | BC2 | For manufacturer setting | 100 |  | 1-20000 | PE07 | BC2 | For manufacturer setting | 100 | 100 |  | 1-20000 |  | 1
PE08 | DUF | For manufacturer setting | 10 |  | 1-4500 | PE08 | DUF | For manufacturer setting | 10 | 10 |  | 1-4500 |  | 1
PE09 |  | For manufacturer setting | 0 |  | 0000-0000 | PE09 |  | For manufacturer setting | 0 | 0 |  | 0000-0000 |  | 1
PE10 | FCT3 | For manufacturer setting | 0 |  | 0000-0010 | PE10 | FCT3 | For manufacturer setting | 0 | 0 |  | 0000-0010 |  | 1
PE11 |  | For manufacturer setting | 0 |  | 0000-0000 | PE11 |  | For manufacturer setting | 0 | 0 |  | 0000-0000 |  | 1
PE12 |  | For manufacturer setting | 0 |  | 0000-0000 | PE12 |  | For manufacturer setting | 0 | 0 |  | 0000-0000 |  | 1
PE13 |  | For manufacturer setting | 0 |  | 0000-0000 | PE13 |  | For manufacturer setting | 0 | 0 |  | 0000-0000 |  | 1
PE14 | MV1 | For manufacturer setting | 111 |  | 0000-3333 | PE14 | MV1 | For manufacturer setting | 111 | 111 |  | 0000-3333 |  | 1
PE15 | MV2 | For manufacturer setting | 20 |  | 0-1000 | PE15 | MV2 | For manufacturer setting | 20 | 20 |  | 0-1000 |  | 1
PE16 | *EOP1 | For manufacturer setting | 0 |  | 0000-0021 | PE16 | *EOP1 | For manufacturer setting | 0 | 0 |  | 0000-0021 |  | 1
PE17 | *EOP2 | For manufacturer setting | 0 |  | 0000-0111 | PE17 | *EOP2 | For manufacturer setting | 0 | 0 |  | 0000-0111 |  | 1
PE18 | IIRC11 | For manufacturer setting | 0 |  | 0000-FFFF | PE18 | IIRC11 | For manufacturer setting | 0 | 0 |  | 0000-FFFF |  | 1
PE19 | IIRC12 | For manufacturer setting | 0 |  | 0000-FFFF | PE19 | IIRC12 | For manufacturer setting | 0 | 0 |  | 0000-FFFF |  | 1
PE20 | IIRC13 | For manufacturer setting | 0 |  | 0000-FFFF | PE20 | IIRC13 | For manufacturer setting | 0 | 0 |  | 0000-FFFF |  | 1
PE21 | IIRC14 | For manufacturer setting | 0 |  | 0000-FFFF | PE21 | IIRC14 | For manufacturer setting | 0 | 0 |  | 0000-FFFF |  | 1
PE22 | IIRC15 | For manufacturer setting | 0 |  | 0000-FFFF | PE22 | IIRC15 | For manufacturer setting | 0 | 0 |  | 0000-FFFF |  | 1
PE23 | IIRC16 | For manufacturer setting | 0 |  | 0000-FFFF | PE23 | IIRC16 | For manufacturer setting | 0 | 0 |  | 0000-FFFF |  | 1
PE24 | IIRC17 | For manufacturer setting | 0 |  | 0000-FFFF | PE24 | IIRC17 | For manufacturer setting | 0 | 0 |  | 0000-FFFF |  | 1
PE25 | IIRC18 | For manufacturer setting | 0 |  | 0000-FFFF | PE25 | IIRC18 | For manufacturer setting | 0 | 0 |  | 0000-FFFF |  | 1
PE26 | IIRC21 | For manufacturer setting | 0 |  | 0000-FFFF | PE26 | IIRC21 | For manufacturer setting | 0 | 0 |  | 0000-FFFF |  | 1
PE27 | IIRC22 | For manufacturer setting | 0 |  | 0000-FFFF | PE27 | IIRC22 | For manufacturer setting | 0 | 0 |  | 0000-FFFF |  | 1
PE28 | IIRC23 | For manufacturer setting | 0 |  | 0000-FFFF | PE28 | IIRC23 | For manufacturer setting | 0 | 0 |  | 0000-FFFF |  | 1
PE29 | IIRC24 | For manufacturer setting | 0 |  | 0000-FFFF | PE29 | IIRC24 | For manufacturer setting | 0 | 0 |  | 0000-FFFF |  | 1
PE30 | IIRC25 | For manufacturer setting | 0 |  | 0000-FFFF | PE30 | IIRC25 | For manufacturer setting | 0 | 0 |  | 0000-FFFF |  | 1
PE31 | IIRC26 | For manufacturer setting | 0 |  | 0000-FFFF | PE31 | IIRC26 | For manufacturer setting | 0 | 0 |  | 0000-FFFF |  | 1
PE32 | IIRC27 | For manufacturer setting | 0 |  | 0000-FFFF | PE32 | IIRC27 | For manufacturer setting | 0 | 0 |  | 0000-FFFF |  | 1
PE33 | IIRC28 | For manufacturer setting | 0 |  | 0000-FFFF | PE33 | IIRC28 | For manufacturer setting | 0 | 0 |  | 0000-FFFF |  | 1
PE34 | *FBN2 | For manufacturer setting | 1 |  | 1-65535 | PE34 | *FBN2 | For manufacturer setting | 1 | 1 |  | 1-65535 |  | 1
PE35 | *FBD2 | For manufacturer setting | 1 |  | 1-65535 | PE35 | *FBD2 | For manufacturer setting | 1 | 1 |  | 1-65535 |  | 1
PE36 | AWZN | For manufacturer setting | 0 |  | 0.0-100.0 | PE36 | AWZN | For manufacturer setting | 0 | 0 |  | 0.0-100.0 |  | 1
PE37 | AKZ | For manufacturer setting | 0 |  | 0.00-1.00 | PE37 | AKZ | For manufacturer setting | 0 | 0 |  | 0.00-1.00 |  | 1
PE38 | ADZ | For manufacturer setting | 0 |  | 0.00-1.00 | PE38 | ADZ | For manufacturer setting | 0 | 0 |  | 0.00-1.00 |  | 1
PE39 | BT1 | For manufacturer setting | 20 |  | 20-32767 | PE39 | BT1 | For manufacturer setting | 20 | 20 |  | 20-32767 |  | 1
PE40 | TRCG | For manufacturer setting | 0 |  | 0000-0000 | PE40 | TRCG | For manufacturer setting | 0 | 0 |  | 0000-0000 |  | 1
PE41 | EOP3 | Function selection E-3 | 0 |  | 0000-0001 | PE41 | EOP3 | Function selection E-3 | 0 | 0 |  | 0000-0001 |  | 1
PE42 | RBF1 | For manufacturer setting | 0 |  | 0-10000 | PE42 | RBF1 | For manufacturer setting | 0 | 0 |  | 0-10000 |  | 1
PE43 | RBF2 | For manufacturer setting | 0 |  | 0.0-10.0 | PE43 | RBF2 | For manufacturer setting | 0 | 0 |  | 0.0-10.0 |  | 1
PE44 | LMCP | Lost motion positive side compen. value sel. | 0 | 0.01% | 0-30000 | PE44 | LMCP | Lost motion positive side compen. value sel. | 0 | 0 | 0.01% | 0-30000 |  | 1
PE45 | LMCN | Lost motion negative side compen. value sel. | 0 | 0.01% | 0-30000 | PE45 | LMCN | Lost motion negative side compen. value sel. | 0 | 0 | 0.01% | 0-30000 |  | 1
PE46 | LMFLT | Lost motion filter setting | 0 | 0.1ms | 0-30000 | PE46 | LMFLT | Lost motion filter setting | 0 | 0 | 0.1ms | 0-30000 |  | 1
PE47 | TOF | Torque offset | 0 | 0.01% | -10000-10000 | PE47 | TOF | Torque offset | 0 | 0 | 0.01% | -10000-10000 |  | 1
PE48 | *LMOP | Lost motion compensation function selection | 0 |  | 0000-0011 | PE48 | *LMOP | Lost motion compensation function selection | 0 | 0 |  | 0000-0011 |  | 1
PE49 | LMCD | Lost motion compensation timing | 0 | 0.1ms | 0-30000 | PE49 | LMCD | Lost motion compensation timing | 0 | 0 | 0.1ms | 0-30000 |  | 1
PE50 | LMCT | Lost motion compensation dead zone | 0 |  | 0-65535 | PE50 | LMCT | Lost motion compensation dead zone | 0 | 0 |  | 0-65535 |  | 1
PE51 |  | For manufacturer setting | 0 |  | 0000-0000 | PE51 |  | For manufacturer setting | 0 | 0 |  | 0000-0000 |  | 1
PE52 |  | For manufacturer setting | 0 |  | 0000-0000 | PE52 |  | For manufacturer setting | 0 | 0 |  | 0000-0000 |  | 1
PE53 |  | For manufacturer setting | 0 |  | 0000-0000 | PE53 |  | For manufacturer setting | 0 | 0 |  | 0000-0000 |  | 1
PE54 |  | For manufacturer setting | 0 |  | 0000-0000 | PE54 |  | For manufacturer setting | 0 | 0 |  | 0000-0000 |  | 1
PE55 |  | For manufacturer setting | 0 |  | 0000-0000 | PE55 |  | For manufacturer setting | 0 | 0 |  | 0000-0000 |  | 1
PE56 |  | For manufacturer setting | 0 |  | 0000-0000 | PE56 |  | For manufacturer setting | 0 | 0 |  | 0000-0000 |  | 1
PE57 |  | For manufacturer setting | 0 |  | 0000-0000 | PE57 |  | For manufacturer setting | 0 | 0 |  | 0000-0000 |  | 1
PE58 |  | For manufacturer setting | 0 |  | 0000-0000 | PE58 |  | For manufacturer setting | 0 | 0 |  | 0000-0000 |  | 1
PE59 |  | For manufacturer setting | 0 |  | 0000-0000 | PE59 |  | For manufacturer setting | 0 | 0 |  | 0000-0000 |  | 1
PE60 |  | For manufacturer setting | 0 |  | 0000-0000 | PE60 |  | For manufacturer setting | 0 | 0 |  | 0000-0000 |  | 1
PE61 | *TGW4 | For manufacturer setting | 0 |  | 0.00-50.00 | PE61 | *TGW4 | For manufacturer setting | 0 | 0 |  | 0.00-50.00 |  | 1
PE62 | *TGW5 | For manufacturer setting | 0 |  | 0.00-50.00 | PE62 | *TGW5 | For manufacturer setting | 0 | 0 |  | 0.00-50.00 |  | 1
PE63 | *TGW6 | For manufacturer setting | 0 |  | 0.00-50.00 | PE63 | *TGW6 | For manufacturer setting | 0 | 0 |  | 0.00-50.00 |  | 1
PE64 | *TGW7 | For manufacturer setting | 0 |  | 0.00-50.00 | PE64 | *TGW7 | For manufacturer setting | 0 | 0 |  | 0.00-50.00 |  | 1
PF01 | *FOP1 | For manufacturer setting | 0 |  | 0000-0112 | PF01 | *FOP1 | For manufacturer setting | 0 | 0 |  | 0000-0112 |  | 1
PF02 | *FOP2 | For manufacturer setting | 0 |  | 0000-0000 | PF02 | *FOP2 | For manufacturer setting | 0 | 0 |  | 0000-0000 |  | 1
PF03 | *FOP3 | For manufacturer setting | 0 |  | 0000-1110 | PF03 | *FOP3 | For manufacturer setting | 0 | 0 |  | 0000-1110 |  | 1
PF04 | SIC | For manufacturer setting | 0 |  | 0-60 | PF04 | SIC | For manufacturer setting | 0 | 0 |  | 0-60 |  | 1
PF05 | UIC | For manufacturer setting | 0 |  | 0-60 | PF05 | UIC | For manufacturer setting | 0 | 0 |  | 0-60 |  | 1
PF06 | *FOP4 | For manufacturer setting | 0 |  | 0000-0000 | PF06 | *FOP4 | For manufacturer setting | 0 | 0 |  | 0000-0000 |  | 1
PF07 | ABCMX | For manufacturer setting | 1 |  | 1-1 | PF07 | ABCMX | For manufacturer setting | 1 | 1 |  | 1-1 |  | 1
PF08 | ABCDV | For manufacturer setting | 1 |  | 1-1 | PF08 | ABCDV | For manufacturer setting | 1 | 1 |  | 1-1 |  | 1
PF09 | *FOP5 | Function selection F-5 | 0 |  | 0000-0003 | PF09 | *FOP5 | Function selection F-5 | 0 | 0 |  | 0000-0003 |  | 1
PF10 | *FOP6 | For manufacturer setting | 0 |  | 0000-0002 | PF10 | *FOP6 | For manufacturer setting | 0 | 0 |  | 0000-0002 |  | 1
PF11 | *FOP7 | For manufacturer setting | 0 |  | 0000-0100 | PF11 | *FOP7 | For manufacturer setting | 0 | 0 |  | 0000-0100 |  | 1
PF12 | VLI | For manufacturer setting | 10000 |  | 10000-10000 | PF12 | VLI | For manufacturer setting | 10000 | 10000 |  | 10000-10000 |  | 1
PF13 | SRT | For manufacturer setting | 100 |  | 100-100 | PF13 | SRT | For manufacturer setting | 100 | 100 |  | 100-100 |  | 1
PF14 | TRT | For manufacturer setting | 100 |  | 100-100 | PF14 | TRT | For manufacturer setting | 100 | 100 |  | 100-100 |  | 1
PF15 | DBT | Electronic dynamic brake operating time | 2000 | ms | 0-10000 | PF15 | DBT | Electronic dynamic brake operating time | 2000 | 2000 | ms | 0-10000 |  | 1
PF16 | *FOP8 | For manufacturer setting | 0 |  | 0000-11A0 | PF16 | *FOP8 | For manufacturer setting | 0 | 0 |  | 0000-11A0 |  | 1
PF17 | ZAT | For manufacturer setting | 10 |  | 1-100 | PF17 | ZAT | For manufacturer setting | 10 | 10 |  | 1-100 |  | 1
PF18 | *STOD | STO diagnostic error detection time | 0 | s | 0-60 | PF18 | *STOD | STO diagnostic error detection time | 0 | 0 | s | 0-60 |  | 1
PF19 |  | For manufacturer setting | 0 |  | 0000-0000 | PF19 |  | For manufacturer setting | 0 | 0 |  | 0000-0000 |  | 1
PF20 | *ORV2 | For manufacturer setting | 0 |  | 0000-FFFF | PF20 | *ORV2 | For manufacturer setting | 0 | 0 |  | 0000-FFFF |  | 1
PF21 | DRT | Drive recorder switching time setting | 0 | s | -1-32767 | PF21 | DRT | Drive recorder switching time setting | 0 | 0 | s | -1-32767 |  | 1
PF22 | ALDT | For manufacturer setting | 200 |  | 200-200 | PF22 | ALDT | For manufacturer setting | 200 | 200 |  | 200-200 |  | 1
PF23 | OSCL1 | Vibration tough drive - Oscillation detection level | 50 | % | 0-100 | PF23 | OSCL1 | Vibration tough drive - Oscillation detection level | 50 | 50 | % | 0-100 |  | 1
PF24 | *OSCL2 | Vibration tough drive function selection | 0 |  | 0000-0002 | PF24 | *OSCL2 | Vibration tough drive function selection | 0 | 0 |  | 0000-0002 |  | 1
PF25 | CVAT | SEMI-F47 Func. - Inst power failure detection time | 200 | ms | 30-500 | PF25 | CVAT | SEMI-F47 Func. - Inst power failure detection time | 200 | 200 | ms | 30-500 |  | 1
PF26 | OLLV | For manufacturer setting | 0 |  | 0-100 | PF26 | OLLV | For manufacturer setting | 0 | 0 |  | 0-100 |  | 1
PF27 | THWL | For manufacturer setting | 0 |  | 0-0 | PF27 | THWL | For manufacturer setting | 0 | 0 |  | 0-0 |  | 1
PF28 | *OVAL | For manufacturer setting | 0 |  | -100-0 | PF28 | *OVAL | For manufacturer setting | 0 | 0 |  | -100-0 |  | 1
PF29 | *FOP9 | For manufacturer setting | 0 |  | 0000-0001 | PF29 | *FOP9 | For manufacturer setting | 0 | 0 |  | 0000-0001 |  | 1
PF30 | RTL | For manufacturer setting | 0 |  | 0-0 | PF30 | RTL | For manufacturer setting | 0 | 0 |  | 0-0 |  | 1
PF31 | FRIC | Machine diagnosis func. - Friction judgement speed | 0 | r/min | 0-65535 | PF31 | FRIC | Machine diagnosis func. - Friction judgement speed | 0 | 0 | r/min | 0-65535 |  | 1
PF32 | *VIBT | For manufacturer setting | 50 |  | 1-50 | PF32 | *VIBT | For manufacturer setting | 50 | 50 |  | 1-50 |  | 1
PF33 | *FOP10 | For manufacturer setting | 0 |  | 0000-0001 | PF33 | *FOP10 | For manufacturer setting | 0 | 0 |  | 0000-0001 |  | 1
PF34 | *SOP3 | RS422 Communication function selection 3 | 0 |  | 0000-1000 | PF34 | *SOP3 | RS422 Communication function selection 3 | 0 | 0 |  | 0000-1000 |  | 1
PF35 | OTOP1 | For manufacturer setting | 0 |  | 0000-1111 | PF35 | OTOP1 | For manufacturer setting | 0 | 0 |  | 0000-1111 |  | 1
PF36 | OTOP2 | For manufacturer setting | 0 |  | 0000-1000 | PF36 | OTOP2 | For manufacturer setting | 0 | 0 |  | 0000-1000 |  | 1
PF37 | *FOP11 | For manufacturer setting | 0 |  | 0000-4020 | PF37 | *FOP11 | For manufacturer setting | 0 | 0 |  | 0000-4020 |  | 1
PF38 | IPFSV | For manufacturer setting | 0 |  | 0000-FFFF | PF38 | IPFSV | For manufacturer setting | 0 | 0 |  | 0000-FFFF |  | 1
PF39 | IPFRV | For manufacturer setting | 0 |  | 0000-FFFF | PF39 | IPFRV | For manufacturer setting | 0 | 0 |  | 0000-FFFF |  | 1
PF40 | IPFSP | For manufacturer setting | 0 |  | 0-20000 | PF40 | IPFSP | For manufacturer setting | 0 | 0 |  | 0-20000 |  | 1
PF41 | IPFSTB1 | For manufacturer setting | 0 |  | 0-10000 | PF41 | IPFSTB1 | For manufacturer setting | 0 | 0 |  | 0-10000 |  | 1
PF42 | IPFSTB2 | For manufacturer setting | 0 |  | 0-0 | PF42 | IPFSTB2 | For manufacturer setting | 0 | 0 |  | 0-0 |  | 1
PF43 | *IPFSTC | For manufacturer setting | 0 |  | 0-0 | PF43 | *IPFSTC | For manufacturer setting | 0 | 0 |  | 0-0 |  | 1
PF44 | ORLV | For manufacturer setting | 0 |  | 0-100 | PF44 | ORLV | For manufacturer setting | 0 | 0 |  | 0-100 |  | 1
PF45 | *FOP12 | Function selection F-12 | 0 |  | 0000-0002 | PF45 | *FOP12 | Function selection F-12 | 0 | 0 |  | 0000-0002 |  | 1
PF46 | MIC | Modbus-RTU comm. - Communication time-out time | 0 | s | 0-60 | PF46 | MIC | Modbus-RTU comm. - Communication time-out time | 0 | 0 | s | 0-60 |  | 1
PF47 |  | For manufacturer setting | 0 |  | 0000-0000 | PF47 |  | For manufacturer setting | 0 | 0 |  | 0000-0000 |  | 1
PF48 |  | For manufacturer setting | 0 |  | 0000-0000 | PF48 |  | For manufacturer setting | 0 | 0 |  | 0000-0000 |  | 1